## Arkusz1
1 | Gross greenhouse gas emissions in tonnes (t) of CO2 equivalent | 16 983
Scope 1 emissions come from the following sources owned or controlled by the organisation:
generation of electricity, heat, cooling, steam; chemical or physical processing; transportation of materials, products, waste, employees, passengers; fugitive emissions (from escaping refrigerants)
2 | Country | Poland
3 | Branches: Skarżysko-Kamienna Branch, Warsaw Branch, Rzeszów Branch, Zamość Branch, Lublin Branch, Białystok Branch, Łódź Branch, Head Office
4 | Type of source of emission
| combustion in stationary sources (a) | 1482
| combustion in mobile sources (c) | 14721
| process (b) | not applicable
| volatile (d) | 780
5 | Type of activity
Transmission of electricity
6 | Results for individual gases included in the calculations
| CO2 | 16203
| CH4 | not applicable
| N2O | not applicable
| HFC | 334
| PFC | not applicable
| SF6 | 447
| NF3 | not applicable
7 | Biogenic CO2 in tonnes (t) of CO2 equivalent or similar unit | not applicable
8 | Base year for calculations | 2021
| justification for the choice of a given year as the base year | 2021 is the first year in which PGE Group's carbon footprint was calculated and made public
| level of emission in base year | 18769
| context of significant changes in emissions that resulted in a recalculation of the mission base for the base year | not applicable
9 | Source of emission factors and Global Warming Potential (GWP) used, or reference to the source of the GWP | GHG Protocol, KOBIZE, DERFA, IPCC
10 | Approach to issue consolidation: equity participation, financial control or operational control.
| Criterion used to consolidate the level of emissions within the organisation | operational control
11 | Wykorzystane standardy, metodologie, założenia i/lub narzędzia kalkulacyjne | GHG Protocol, standard ISO 14064- 1:2018, system tools for calculating carbon footprint