## Arkusz1
1 | Gross indirect emissions (Scope 2) by location in tonnes (t) of CO2 equivalent or equivalent unit, including (where this would allow greater transparency or comparability over time) by | 776071
1a | Country | Poland
1b | Branches: Elektrownia Bełchatów, Elektrownia Opole, Elektrownia Turów, Elektrownia Dolna Odra Elektrownia Rybnik, Kopalnia Węgla Brunatnego Bełchatów, Kopalnia Węgla Brunatnego Turów, Central Office
1c | Type of energy
| electric | 742068
| thermal | 34004
| cooling | not applicable
| steam | not applicable
1d | Type of activity
Production of electricity and heat
lignite mining
2 | If applicable: gross indirect emissions (scope 2) on a market basis, in tonnes (t) of CO2 | no information from counterparties for scope 2 market-based calculation
3. | Gases taken into account in the calculations:
| CO2 | YES
| CH4 | NO
| N2O | NO
| HFC | NO
| PFC | NO
| SF6 | NO
| NF3 | NO
4 | The adopted base year for the calculation, together with indication of | 2021
| why a particular year was chosen | 2021 is the first year in which PGE Group's carbon footprint was calculated and made public
| level of emission in base year | 688395
context of any significant changes in emissions that resulted in a recalculation of the mission base for the base year
5 | Source of emission factors and Global Warming Potential (GWP) used, or reference to the source of the GWP | GHG Protocol, KOBIZE, DERFA, IPCC
6 | Approach to issue consolidation: equity participation, financial control or operational control. | operational control
7 | Standards, methodologies, assumptions and/or calculation tools used | GHG Protocol, standard ISO 14064-1:2018, system tools for calculating carbon footprint