## Arkusz1
1 | Gross indirect emissions (scope 2), in tonnes (t) of CO2 | 1381213
1a | Country | Poland
1b | Branches: Skarżysko-Kamienna Branch, Warsaw Branch, Rzeszów Branch, Zamość Branch, Lublin Branch, Białystok Branch, Łódź Branch, Head Office
1c | Type of energy
| electric | 49228
| thermal | 9393
| cooling | not applicable
| steam | not applicable
Type of activity
distribution of electricity
2 | Gross indirect emissions (scope 2) marked-based, in tonnes (t) of CO2 or similar unit | no information from counterparties for scope 2 market-based calculation
3 | Gases taken into account in the calculations:
| CO2 | YES
| CH4 | NO
| N2O | NO
| HFC | NO
| PFC | NO
| SF6 | NO
| NF3 | NO
4 | The adopted base year for the calculation, together with indication of | 2021
| why a particular year was chosen | 2021 is the first year in which PGE Group's carbon footprint was calculated and made public
| level of emission in base year | 1428506
| context of any significant changes in emissions that resulted in a recalculation of the mission base for the base year | none
5 | Source of emission factors and Global Warming Potential (GWP) used, or reference to the source of the GWP | GHG Protocol, KOBIZE, DERFA, IPCC
6 | Approach to issue consolidation: equity participation, financial control or operational control. | operational control
7 | Standards, methodologies, assumptions and/or calculation tools used | GHG Protocol, standard ISO 14064-1:2018, system tools for calculating carbon footprint