## Arkusz1
1a | Nature of significant direct impacts on biodiversity in relation to one or more of the following:
| Construction or use of production facilities, mines and transport infrastructure | ELR: Rybnik Reservoir - surface water used for technological purposes.
| Contamination (introduction of substances that do not naturally occur in the habitat) | Discharge of treated industrial wastewater and mine drainage water.
| Introduction of invasive species, pests and pathogens | The activity does not lead to the introduction of invasive species, pests or pathogens.
| Species extinction | Activities do not lead to species extinction.
| Habitat destruction | Activities do not lead to habitat destruction.
Removal of trees and shrubs and mowing of grasses takes place outside the bird breeding season.
| Changes in ecological processes outside the natural range of variability (such as salinity or changes in groundwater levels) | Groundwater (groundwater) abstraction is carried out for drinking water and process water recharge. This abstraction is carried out in accordance with hydrogeological documentation, in an amount not exceeding the exploitable resources of the intakes.
1b | Nature of significant indirect effects on biodiversity in relation to one or more of the following:
(please describe)
| Construction or use of production facilities, mines and transport infrastructure | No impact
| Contamination (introduction of substances that do not naturally occur in the habitat) | Introduction of gaseous pollutants and CO2 into the air.
| Introduction of invasive species, pests and pathogens | The activity does not lead to the indirect introduction of invasive species, pests or pathogens.
| Species extinction | Activities do not lead to the indirect extinction of species.
| Habitat destruction | Activities do not lead to indirect habitat destruction.
| Changes in ecological processes outside the natural range of variability (such as salinity or changes in groundwater levels) | Activities do not lead to changes in ecological processes outside the natural range of variability.
2a | Significant direct positive and negative impacts in relation to the following:
| affected species | The company discharges only treated wastewater that is safe for the aquatic environment and does not adversely affect aquatic species and the aquatic ecosystem. The Company carries out quantitative and qualitative monitoring of discharged wastewater. The quantity of substances released in the treated wastewater is in accordance with the permits held, as well as with the applicable law.
ELR: Rybnik Reservoir has a positive impact on fauna and flora. Rybnik Reservoir plays the most important role in winter, when it becomes one of the wintering places for wetland birds in Silesia. The elevated water temperature attracts not only birds associated with the aquatic environment, but also raptors and passerines. Apart from rare species, i.e. white-tailed godwit, grey-headed gull, common species such as blackheaded gull, grey-headed gull, white-headed gull, cormorant, mallard or coot, also appear, and the concentration of one species may reach 5,000 individuals. During the breeding season, on the other hand, side ponds with a narrow strip of riparian vegetation surrounded by pine forests, fields and meadows are attractive for birds. It is then possible to observe grebes, aquatic warblers or bitterns listed in the Polish Red Book of Animals. A total of 74 wetland bird species were found, of which 22 were breeding.
| extent of the area affected | The extent of the impact of water use in terms of deep water abstraction corresponds to the extent of the depression funnel of the intake. Pumping of groundwater does not adversely affect surface waters.
ELR: The area of the Rybnik Reservoir together with the surrounding green areas. Around the Rybnik Reservoir there are natural protected areas in the form of the Cistercian Landscape Compositions of the Ore Mountains Landscape Park.
| duration of impact | The duration of impact on groundwater and watercourses into which wastewater is discharged is related to the duration of individual permits, as well as the possibility of exploiting the resource.
ELR: Rybnik Reservoir - the duration of the positive impact is assessed to be continuous.
| reversibility or irreversibility of effects | Groundwater and surface water abstraction is carried out in accordance with hydrogeological documentation and permits. Resources are managed rationally to ensure their renewability. Where required, binding protection zones have been established, which specify prohibitions, orders and restrictions on land use and water use. Activities do not cause harm to the aquatic environment and terrestrial ecosystems. Also, the discharge of wastewater into receiving bodies is carried out in accordance with permits and does not cause irreversible effects.
2b | Significant indirect positive and negative impacts in relation to the following: | No indirect impact.