## Arkusz1
1a | Nature of significant direct impact on biodiversity for one or more of the following:
(please describe)
| Construction or use of production facilities, mines and transport infrastructure | The hydroelectric power station in Solina with a pumped storage unit is located at the base of the concrete dam. The hydroelectric power station consists of an underwater part and a machinery hall with an auxiliary building. The installations in the hydroelectric power plant consist of equipment used to generate electricity. The power plant is equipped with 4 vertical turbine sets, including 2 turbine sets with classic Francis turbines and 2 turbine sets with reversible Francis turbines. Water is supplied to the turbines from the Solina reservoir through water intakes constituting steel pipelines concreted in the body of the Solina dam. The worked water is discharged through the outlets of these pipelines to the Myczkowce reservoir. The Myczkowce hydropower station consists of a reservoir, an earth dam with a concrete overflow part, a pressure tunnel supplying water to the power station, an impact chamber, the Myczkowce hydroelectric power station and the Myczkowce offshore wind farm. The Myczkowce hydroelectric power station is equipped with two vertical turbine units with Kaplan-type turbines. Water to the turbines is fed from the Myczkowce reservoir via a pressure tunnel, while the rinsed water is discharged into the San River. Offshore wind farm Myczkowce was built in 2006. Water to the power station is supplied from Myczkowce reservoir. The discharge of rinsed water takes place into the river San below the Myczkowce dam. The small hydropower plant operates throughout the year as a run-of-river power plant from the natural flow, thus ensuring the realisation of the biological flow below the Myczkowce dam. The power plant operates in an automatic, unmanned system with a remote control visualisation system. During the operation of the installation at the Solina - Myczkowce hydroelectric power station, no dust or gases are emitted into the environment. For wind farms there is a lack of data with such a high level of detail, in 2022 no assessment procedure was carried out for an investment in an area of high biodiversity, such as a Natura 2000 area, which would additionally be implemented. Indeed, direct or indirect impacts should, within the framework of environmental indicators, be examined in relation to realised projects and not those that have obtained an environmental decision. This is due to the fact that obtaining the EIA is not tantamount to the execution of the given investment, which requires obtaining further permits and decisions (WZ, WTP, PnB).
| Contamination (introduction of substances that do not naturally occur in the habitat) | Sewage disposal is carried out in accordance with the water permits held.
| Introduction of invasive species, pests and pathogens | not applicable
| Species extinction | not applicable
| Habitat destruction | not applicable
| Changes in ecological processes outside the natural range of variability (such as salinity or changes in groundwater levels) | not applicable
1b | Nature of significant indirect effects on biodiversity in relation to one or more of the following:
(please describe)
| Construction or use of production facilities, mines and transport infrastructure | answer in accordance with point 1a in this regard
| Contamination (introduction of substances that do not naturally occur in the habitat) | answer in accordance with point 1a in this regard
| Introduction of invasive species, pests and pathogens | not applicable
| Species extinction | not applicable
| Habitat destruction | not applicable
| Changes in ecological processes outside the natural range of variability (such as salinity or changes in groundwater levels)zmiany poziomu wód gruntowych) | not applicable
2a | Significant direct positive and negative impacts in relation to the following: | There is a Natura 2000 SAC (Upper San River Basin) on the San River above the Solina Reservoir and below the Myczkowce Dam. Individual river sections included in the Natura 2000 area are directly adjacent to or part of the East Beskid Mountains Protected Landscape Area and the East Carpathian International Biosphere Reserve. The area borders on the SAC and SPA Góry Słonne and SAC and SPA Bieszczady. There are 3 nature reserves in the area: Nad jeziorem Myczkowieckim, Przełom Sanu pod Mokrem and Przełom Sanu pod Grodziskiem. The technological process, the exploitation of the facilities and the investments carried out in the Unit do not cause interference in the biodiversity of the protected areas.
2a | Significant indirect positive and negative impacts in relation to the following: