## Arkusz1
Significant actual impacts of the organisation related to waste, including:
Inputs, activities and outputs that lead to these impacts | PGE Górnictwo i Energetyka Konwencjonalna, being fully aware of the obligations resulting from its role as a producer of classic ash, fluidised bed ash and calcium sulphate (gypsum from FGD), carried out the relevant registrations of these substances with the European Chemicals Agency (ECHA) - pre-registration (2008) and registration proper (2010) in the largest tonnage range, i.e. above 1,000 tonnes/year. Such a tonnage band, i.e. the quantity produced/traded, required the preparation of registration dossiers to the fullest extent.
Do these impacts relate to waste generated within the organisation's own operations or to waste generated upstream or downstream in its value chain? | The primary purpose of the production processes taking place in power plants is to generate electricity and heat, which are traded on the market. The process of producing electricity comes down to the conversion of the chemical energy of the fuel into heat, heat into mechanical energy and then mechanical energy into electricity. The basic process of converting the chemical energy of a fuel into heat takes place in boiler plants, through the process of oxidation. The combustion of fuels results in the release into the atmosphere of substances contained in the fuel, including sulphur dioxide, which adversely affects the environment through further reactions.
Accompanying the main process is the flue gas desulphurisation process using wet technology. This technology is the most proven in the world energy industry, used for the flue gas desulphurisation process, classified as BAT. The company carries out many projects and investments to minimise its environmental impact and protect the natural ecosystems in its surroundings.