## Arkusz1
Significant actual impacts of the organisation related to waste, including:
Inputs, activities and outputs that lead to these impacts | The input to the production process is fuels (coal, biomass, municipal waste), while the output is combustion by-products such as ash, slag and gypsum from flue gas cleaning. The majority of the post-process outfall volume is transferred to external customers, either as waste or by-product. Once in a while there are situations when the volume of transferred waste is higher than the current volume, which is due to the transfer of waste to external customers from the previous period's stock. When waste has no economic use, it is sent to landfills. Taking into account the regulatory context and processes of the transition of energy sources, a gradual reduction in the volume of post-process waste should be expected in the coming years.
Do these impacts relate to waste generated within the organisation's own operations or to waste generated upstream or downstream in its value chain? | As a general rule, the raw materials (fuels) and substances used for the production of electricity and heat are sourced from outside the organisation (the exception is municipal waste, which is already waste to begin with and is recovered at wasteto-energy incinerator).